## Data
You can modify the values for RPM, B and R. |  |  |  |  | Please select the appropriate tab
I don't recommend that you modify other fields. |  |  |  |  | at the bottom to see graphs of
the Displacement, Velocity and Acceleration
Parameters: | Modifiable
RPM | 6000 | rev/min
B (piston rod) | 5.5 | inches
R (crankshaft radius) | 3.5 | inches
Offset | 1 | inches |  |  | Minimum Velocity | -136.8797
[5 empty] | Maximum Velosity | 175.4221
PI | 3.1416
|  |  |  | Displacement | Velocity | Velocity | Acceleration | Acceleration
| Number | Time(min) | Angle(deg) | inches | inches/minute | miles/hour | inches/minute/minute | miles/hour/hour
| 0 | 0 | 0 | 8.9083 | 24396.9889 | 23.1032 | -8303442393.6197 | -471786499.6375
| 1 | 4.1667e-06 | 9 | 8.9383 | -9883.0826 | -9.359 | -8096878868.1199 | -460049935.6886
| 2 | 8.3333e-06 | 18 | 8.8281 | -42634.9117 | -40.374 | -7572147561.9711 | -430235656.9302
| 3 | 1.25e-05 | 27 | 8.5869 | -72564.9348 | -68.7168 | -6745773138.457 | -383282564.6851
| 4 | 1.6667e-05 | 36 | 8.229 | -98466.0984 | -93.2444 | -5643753269.6098 | -320667799.4096
| 5 | 2.0833e-05 | 45 | 7.7734 | -119271.0875 | -112.9461 | -4308471202.6561 | -244799500.1509
| 6 | 2.5e-05 | 54 | 7.2433 | -134137.7771 | -127.0244 | -2807060927.9587 | -159492098.1795
| 7 | 2.9167e-05 | 63 | 6.6646 | -142568.4456 | -135.008 | -1238484510.5945 | -70368438.102
| 8 | 3.3333e-05 | 72 | 6.0642 | -144544.9219 | -136.8797 | 267314849.7251 | 15188343.7344
| 9 | 3.75e-05 | 81 | 5.4683 | -140628.428 | -133.1709 | 1566751263.8319 | 89019958.1723
| 10 | 4.1667e-05 | 90 | 4.899 | -131946.8915 | -124.9497 | 2538426948.2684 | 144228803.8789
| 11 | 4.5833e-05 | 99 | 4.3732 | -120016.3846 | -113.6519 | 3123049118.7613 | 177445972.6569
| 12 | 5e-05 | 108 | 3.9011 | -106432.9799 | -100.7888 | 3341589341.3352 | 189863030.7577
| 13 | 5.4167e-05 | 117 | 3.4866 | -92562.6367 | -87.654 | 3278067776.7747 | 186253850.9531
| 14 | 5.8333e-05 | 126 | 3.1288 | -79356.778 | -75.1485 | 3040556648.2712 | 172758900.47
| 15 | 6.25e-05 | 135 | 2.8237 | -67329.9959 | -63.7595 | 2726223910.5737 | 154899085.828
| 16 | 6.6667e-05 | 144 | 2.5659 | -56646.7753 | -53.6428 | 2404801840.1157 | 136636468.1884
| 17 | 7.0833e-05 | 153 | 2.3499 | -47240.3356 | -44.7352 | 2118459829.3397 | 120367035.7579
| 18 | 7.5e-05 | 162 | 2.1707 | -38912.752 | -36.8492 | 1889496429.5278 | 107357751.6777
| 19 | 7.9167e-05 | 171 | 2.0244 | -31399.0001 | -29.7339 | 1729199070.6156 | 98249947.1941
| 20 | 8.3333e-05 | 180 | 1.9083 | -24396.9889 | -23.1032 | 1645118842.6191 | 93472661.5124
| 21 | 8.75e-05 | 189 | 1.8209 | -17571.2036 | -16.6394 | 1646545063.9098 | 93553696.8131
| 22 | 9.1667e-05 | 198 | 1.7622 | -10536.0515 | -9.9773 | 1748916431.8918 | 99370251.812
| 23 | 9.5833e-05 | 207 | 1.734 | -2821.7498 | -2.6721 | 1977860342.1938 | 112378428.5337
| 24 | 0.0001 | 216 | 1.7404 | 6175.736 | 5.8482 | 2372622414.5663 | 134808091.7367
| 25 | 0.00010417 | 225 | 1.7884 | 17253.3875 | 16.3384 | 2985869201.1847 | 169651659.1582
| 26 | 0.00010833 | 234 | 1.8885 | 31435.8393 | 29.7688 | 3869743057.4447 | 219871764.6275
| 27 | 0.0001125 | 243 | 2.0563 | 49885.3836 | 47.2399 | 5024855414.4214 | 285503148.5467
| 28 | 0.00011667 | 252 | 2.3114 | 73470.6305 | 69.5745 | 6285129978.6584 | 357109657.8783
| 29 | 0.00012083 | 261 | 2.6752 | 101776.6168 | 96.3794 | 7187647055.658 | 408389037.2533
| 30 | 0.000125 | 270 | 3.1623 | 131946.8914 | 124.9497 | 7078525413.4105 | 402188943.9438
| 31 | 0.00012917 | 279 | 3.7702 | 158868.1957 | 150.4434 | 5631349200.9901 | 319963022.7835
| 32 | 0.00013333 | 288 | 4.4745 | 177507.2714 | 168.094 | 3210855487.4516 | 182434970.8779
| 33 | 0.0001375 | 297 | 5.2342 | 185245.6986 | 175.4221 | 508303127.4714 | 28880859.5154
| 34 | 0.00014167 | 306 | 6.003 | 182058.7158 | 172.4041 | -1977874518.4172 | -112379234.001
| 35 | 0.00014583 | 315 | 6.7381 | 169347.6959 | 160.3671 | -4048825911.7482 | -230046926.8039
| 36 | 0.00015 | 324 | 7.4036 | 148937.1378 | 141.039 | -5675932694.933 | -322496175.8485
| 37 | 0.00015417 | 333 | 7.9711 | 122627.0202 | 116.1241 | -6886372625.4413 | -391271171.9001
| 38 | 0.00015833 | 342 | 8.4196 | 92083.7151 | 87.2005 | -7712727559.5047 | -438223156.79
| 39 | 0.0001625 | 351 | 8.7347 | 58853.2863 | 55.7323 | -8179532874.7785 | -464746186.067
| 40 | 0.00016667 | 0 | 8.9083 | 24396.9889 | 23.1032 | -8303442393.6251 | -471786499.6378